## Sheet1
Resistor | Bands | Calculated R |  | Measured R
1 | Brown, black, orange, gold | 10 kOhms +/- 5% |  | 10 kOhms
2 | Brown, orange, yellow, gold | 130 kOhms +/- 5% |  | 130 kOhms
3 | Brown, red, brown, gold | 120 Ohms +/- 5% |  | 118 Ohms | R1
4 | Blue, red, black, gold | 62 Ohms +/- 5% |  | 62 Ohms
5 | Blue, silver, black, gold | ~60 Ohms +/- 5% (no value for silver digit on table) |  | 67 Ohms | R2
Resistor |  | Current at V=3.3 |  | Current at V=5
# | Value (Ohms) | Calculated | Measured | Calculated | Measured
R1 | 117 | 0.028 | 0.028 | 0.0424 | 0.045
R2 | 67 | 0.0493 | 0.049 | 0.0746 | 0.075
LED | Test Current | Maximum Rated Current | R_L (Ohms) | R_1, Calc Current | R_2, Calc Current
754-1274-ND | 20 mA |  | 72.5 | 62 Ohms, 0.022 A | 67 Ohms, 0.021 A